## ROBOT_v2
Comment | Description | Designator | Footprint | LibRef | Quantity
0.1uF | Capacitor | C1, C4, C5, C8, C12, C13, C14, C15, C19, C20, C24, C25, C29, C32 | C0805 | C | 14
10uf | Capacitor | C2, C10, C11, C18, C21, C26, C27, C28 | C0805 | C | 8
22uf | Capacitor | C3 | C0805 | C | 1
220uf 50v | ECAP SMD, 220 мкФ, 50 В, 105°C, 20% 10x10.5мм, JCK1H221M100105 | C6, C30, C31 |  | CP | 3
220uf 25v | ECAP SMD, 220 мкФ, 25 В, 105°C, 20% 8x10.5мм, JCK1E221M080105 | C7, C16, C17 |  | CP | 3
100uf 25v | ECAP SMD, 100 мкФ, 25 В, 105°C, 20% 6.3x7.7мм, JCK1E101M063077 | C9 |  | CP | 1
22pF | 805 | C22, C23 | C0805 | C | 2
RED | 0805 RED | D1, D3, D4 | LED0805 | LED0 | 3
L7805 | L7805CDT | D2 | DPAK | L7805 | 1
1N4007(A7) | SOD-123FL | D5, D6, D7, D8, D9, D10, D11, D12 | SOD-123FL | 1N4007 | 8
LM1117 | 3.3V 800mA LDO | DA1 | SOT-223 | LM1117 | 1
LTV-354T | LTV-354T | DD1, DD2, DD3, DD4, DD6, DD7 | LTV-354T | LTV-354T | 6
CH340G | USB-UART | DD5 | SO-16 | CH340G | 1
68uH / CDRH127 | CDRH127/LDNP-680MC, (68uH 2.6A) | L1 | CDRH127 | L | 1
XT60-M |  | P4, P8 | XT60-M | XT60-M | 2
B4B-PH-KL |  | P9 | CONN-TH_B4B-PH | B4B-PH-KL | 1
B6B-PH-KL |  | P12, P13, P17 | CONN-TH_B6B-PH | B6B-PH-KL | 3
350-021-14 (ED350V-02P) 3.5mm | 350-021-14 (ED350V-02P) | P20 ,P1, P2, P3, P5, P6, P11, P16 |  |  | 8
2k | Resistor | R1, R10, R24 | R0805 | R | 3
5.1k | Resistor | R2, R3, R8, R9, R15, R18, R19 | R0805 | R | 7
1k | Resistor | R4, R5, R11, R12, R25, R26 | R0805 | R | 6
6.2k | Resistor | R6, R7, R13, R14, R27, R28 | R0805 | R | 6
1.6k | Resistor | R16, R22 | R0805 | R | 2
8.45k | Resistor | R17, R23 | R0805 | R | 2
75k | Resistor | R20, R21 | R0805 | R | 2
680 | Resistor | R29, R30 | R0805 | R | 2
PUSH_BUTTON_6X6 | Push Button Tactile Switch PTH 4 Pins 6x6x8mm. | S1, S2 | PUSH_BUTTON_ 6x6x8mm. | PUSH_BUTTON_6X6 | 2
ESP32-WROOM-32E | Chip SMD 39 Pads Wifi 2.4GHz BLE 4.2 18x25.5mm w/ Antenna. | U1 | ESP32-WROOM-32D | ESP32-WROOM-32D | 1
SPAN02B-05 |  | U2 | PWRM-TH_7P-L21.8-W9.2-P2.50_WRA0512S-3WR2 | SPAN02B-05 | 1
TLZWLA The fuse holder | TLZWLA The fuse holder | U3 | AUTOMOTIVE BLADE FUSE 19.1MM | TLZWLA The fuse holder | 1 | https://aliexpress.ru/item/4000583944011.html?sku_id=12000032327384410&spm=a2g2w.productlist.search_results.2.19e21f4dlVMkjO
LM2596TB-12 | LM2596TB-12 | U4 | TO-220-5_L10.2-W4.8-P1.70-TL | LM2596TB-12 | 1
L298N |  | U5 | MULTIWATT-15_L19.6-W5.0-P1.27-L | L298N | 1
B0505S-1WR3 |  | U6 | PWRM-TH_B0503S-1WR2 | B0505S-1WR3 | 1
ADUM1250ARZ |  | U7 | SOP8 | ADUM1250ARZ | 1
ADS1115IDGSR |  | U8 | VSSOP-10_L3.0-W3.0-P0.50-LS4.9-BL | ADS1115IDGSR | 1
AO3400 | Mosfet NPN | U10, U11 | SOT23-3 | AO3400 | 2
SS56 |  | VD1, VD4, VD5 | DO-214AC | DIODE | 3
SS16 |  | VD2, VD3 | DO-214AC | DIODE | 2
PLS2 |  | XP1 | PLS-2 | PLS-2 | 1
USB-C | 16PF-026 | XP2 | 16PF-026 | USB-C | 1
12MHz | Crystal | XT1 | OSC_49HSMD | CRYSTAL | 1